## Bill of Materials-WSBR_Board(de
Fitted | Designator | Comment | Value | Description | Manufacturer | Manufacturer Part Number | Supplier | Supplier Part Number | Quantity
Fitted | C1, C11, C13, C14, C22 | C0805 | 4u7 | CERCAP 4u7 25V 10% X7R 0805 | YAGEO | CC0805KKX7R8BB475 | Digi-Key | 311-1885-1-ND | 5
Fitted | C2, C3, C6, C9, C12, C15, C16, C17, C19, C20, C21 | C0402 | 100n | CERCAP 100n 50V 10% X7R 0402 | YAGEO | CC0402KRX7R9BB104 | Digi-Key | 311-3566-1-ND | 11
Fitted | C4 | C1206 | 1n | CERCAP 1n 2kV 10% X7R 1206 | Würth Elektronik | 885342208024 | Digi-Key | 732-885342208024CT-ND | 1
Fitted | C5, C18 | C0805 | 1u | CERCAP 1u 25V 10% X7R 0805 | YAGEO | CC0805KKX7R8BB105 | Digi-Key | 311-1456-1-ND | 2
Fitted | C7, C8, C10 | C0805 | 2u2 | CERCAP 2u2 25V 10% X7R 0805 | YAGEO | CC0805KKX7R8BB225 | Digi-Key | 311-1884-1-ND | 3
Fitted | D1, D2, D3 | BAS16W-7-F |  | DIODE 200mW 75V 300mA SOT-323 | Diodes Incorporated | BAS16W-7-F | Digi-Key | BAS16W-FDICT-ND | 3
Fitted | D4, D5, D6, D7, D8 | APHHS1005LZGCK-V | Green | LED GREEN 2mA 2.65V 0402 | Kingbright | APHHS1005LZGCK-V | DigiKey | 754-2126-1-ND | 5
Fitted | D9 | APHF1608SEEQBDZGKC |  | LED RGB 20mA 3.3V 1.6x0.8mm | Kingbright | APHF1608SEEQBDZGKC | Digi-Key | 754-2144-1-ND | 1
Fitted | FB1, FB2 | BLM15BD102SN1D | 1k@100M | FERRITE 200mA-1k 0402 | Murata Electronics | BLM15BD102SN1D | Digi-Key | 490-1010-1-ND | 2
Fitted | J1 | USB4105-GF-A |  | CONN Female USB-C 16x Horizontal SMD | GCT | USB4105-GF-A | Digi-Key | 2073-USB4105-GF-ACT-ND | 1
Fitted | J2 | M20-8890445R |  | CONN Male 4-Poles 2.54mm Horizontal SMD | Harwin Inc. | M20-8890445R | Digi-Key | 952-M20-8890445RCT-ND | 1
Fitted | MEC1 | MG001V |  | EMECH TRIPLE MEMBRANE KEYS | JESSINIE | MG001V | AliExpress | MG001V / 3 Key RYG | 1
Fitted | MEC2 | ICP621333PA |  | EMECH SINGLE BATTERY LIPO | Renata | ICP621333PA | Conrad | 252027 - UP | 1
Fitted | R1, R2, R3, R4 | R0402 | 5k1 | RES 5k1 62.5mW 1% 0402 | YAGEO | RC0402FR-075K1L | Digi-Key | 311-5.10KLRCT-ND | 4
Fitted | R5 | R0402 | 1k6 | RES 1k6 62.5mW 1% 0402 | YAGEO | RC0402FR-071K6L | Digi-Key | YAG3045CT-ND | 1
Fitted | R6, R7, R9, R10, R11 | R0402 | 10k | RES 10k 62.5mW 1% 0402 | YAGEO | RC0402FR-0710KL | Digi-Key | 311-10.0KLRCT-ND | 5
Fitted | R8 | NCU15XH103F6SRC | 10k 3380K | RES NTC 10k 3380K | Murata Electronics | NCU15XH103F6SRC | Digi-Key | 490-NCU15XH103F6SRCCT-ND | 1
Fitted | R12, R15, R16 | R0603 | 0R | RES 0R 0603 | YAEGO | RC0603FR-070RL | Digi-Key | 311-0.0HRCT-ND | 3
Not Fitted | R13 | R0402 | 220R | RES 220R 62.5mW 1% 0402 | YAGEO | RC0402FR-07220RL | Digi-Key | 311-220LRCT-ND | 0
Fitted | R14 | R0603 | 68R | RES 68R 0603 | YAEGO | RC0603FR-0768RL | Digi-Key | 311-68.0HRCT-ND | 1
Fitted | R17, R18, R19, R20 | R0402 | 220R | RES 220R 62.5mW 1% 0402 | YAGEO | RC0402FR-07220RL | Digi-Key | 311-220LRCT-ND | 4
Fitted | S1, S2, S4 | PTS636 |  | BUTTON SPST 12V 50mA 6x3.5x4.3mm | C&K | PTS636 SK43 SMTR LFS | Digi-Key | CKN12311-1-ND | 3
Not Fitted | S3 | OS102011MS2QN1 |  | SWITCH SPDT 12V 0.1A 4.3x8.6mm | C&K | OS102011MS2QN1 | Digi-Key | CKN9565-ND | 0
Fitted | TP15 | 5019 |  | TP SMD 3.81x 2.03mm | Keystone Electronics | 5019 | Digi-Key | 36-5019CT-ND | 1
Fitted | U1 | LIS2HH12TR |  | SENSOR accelerometer 1.7-3.6V LGA-12 | STMicroelectronics | LIS2HH12TR | Digi-Key | 497-15069-1-ND | 1
Fitted | U2 | USBLC6-2SC6 |  | IC Dual ESD Protection SOT23-6 | STMicroelectronics | USBLC6-2SC6 | Digi-Key | 497-5235-1-ND | 1
Fitted | U3 | ECS-2520MV-080-CN-TR | 8MHz | OSC 8MHz Enable/Disable 1.6V-3.6V 4-SMD 2.5x2mm | ECS Inc. | ECS-2520MV-080-CN-TR | Digi-Key | XC3029CT-ND | 1
Fitted | U4 | STNS01PUR |  | Charger Single LiIon 5.4V 12-DFN | STMicroelectronics | STNS01PUR | Digi-Key | 497-13880-1-ND | 1
Fitted | U5, U6 | TPS22919DCKR |  | POWER-DISTRIBUTION Single Switch 5.5V SOT363 | Texas Instruments | TPS22919DCKR | Digi-Key | 296-TPS22919DCKRCT-ND | 2
Fitted | U7 | STM32F401CCU6 |  | MCU ARM-Cortex-M4 256kB_FLASH 64kB_RAM 1.7-3.6V UFQFPN48 | STMicroelectronics | STM32F401CCU6 | Digi-Key | 497-17426-ND | 1
Fitted | U8 | nRF24L01 SMD |  | RF Module SPI | Nordic Semiconductor ASA | nRF24L01 SMD | AliExpress | nRF24L01 SMD | 1